## Project Summary
Air Compressor Data Summary
Air Compressor Replacement or Retrofit Data Summary for Project ID No.
An air compressor replacement or retrofit can result in improved efficiency for the compressed air system. Alone, it will not reduce plant production operating hours, pressure or airflow. Thus, these system parameters should remain relatively constant and will be used to ensure that energy savings are from efficiency improvements and not other means, such as load reduction or leak repair.
Minimum Required Supporting Documentation:
1. | At a minimum, one week (168 hours) of continuously monitored energy use (pressure, power, and airflow) is required for both pre- and post-upgrade conditions. Time periods selected for monitoring should be representative of annual average operating conditions for the post-upgrade situation. If this is not feasible, all necessary data adjustments must be explained in writing. Both raw data (in spreadsheet format) and summarized data (in tabular or graphical format) must be provided.
2. | Compressed Air & Gas Institute (CAGI) Data Sheets for all new air compressors.
3. | If available, manufacturer's performance data for all pre-upgrade air compressors.
Note:
1. | Depending on the nature and scope of your project, additional documentation or data may be required.
2. | It is preferred, but not required, that pre-upgrade monitoring take place immediately prior to system upgrade and that post-upgrade monitoring take place immediately after system upgrade.
Project Overview |  | Single Air Compressor | Multiple Air Compressors (if applicable)
Will pre-upgrade air compressor(s) be replaced?
Will pre-upgrade air compressor(s) be retrofitted with new controls (which may include a VFD)?
Will pre-upgrade air compressor(s) be retained, without modification, for back-up, base-load, or other use?
Will ancillary equipment (such as storage tanks, dryers, piping, etc.) be replaced, retrofitted or otherwise modified as part of this upgrade project? If yes, please provide details (original and proposed new sizes, types, etc., and how it will impact energy use).
Additional Details (if necessary)
| 2022 DTE Compressed Air Data Summary |  |  | V1:10/1/21
Page 1

## Pre-Post Conditions
Air Compressor Data Summary
Pre- and Post-Conditions
|  | Col. C | Col. D | Col. E | Col. F | Col. G | Col. H | Col. I | Col. J | Col. K | Col. L | Col. M
|  | Pre-Upgrade Conditions |  |  |  | S
|  | Single Compressor | Multiple Compressors (if applicable) | System (if >1 compressor) |  | Single Compressor |  | Multiple Compressors (if applicable) |  | System (if >1 compressor)
|  | Actual / Measured1 | Actual / Measured1 | Actual / Measured1 | Adjusted (if necessary)3,4 | Expected | Actual | Expected | Actual | Expected | Actual | Adjusted (if necessary)
Compressor1 | Manufacturer
Model Number
Compressor Type
Modulation Type
Approx. Age or Year of Manufacture
Size, hp
System | TWA2 Pressure3, psig
TWA Airflow4, CFM
TWA Demand, kW
Annual Plant Operating Hrs5
Storage Tank Size, ft3
Annual Energy Use6, kWh
Energy Savings | for Reservation, kWh (Col. C or Col. E) - (Col. G or Col. K)
for Incentive Payment, kWh (Col. C or Col. E or Col. F) - (Col. H or Col. L or Col. M)
See Notes Below.
2022 Compressed Air Data Summary | [11 empty] | V1:10/1/21
Page 2

## Notes for Data
Air Compressor Data Summary
Notes for Tabluated DATA
1. Pre-Upgrade measured and reported data should be for the air compressor(s) to be replaced or retrofitted only. Redundant or back-up compressors should be turned OFF or otherwise excluded from the energy use measurements. If this is not possible, their energy use must be clearly identified in reported data, whether graphical or tabulated. 2. TWA = Time Weighted Average. Time used for averaging data is plant production hours during which compressed air is required; NOT actual compressor loaded running hours. For example, if a plant runs two production shifts M-F and is closed on weekends, then there are approximately 4,160 annual production hours. 3. Pre- and post-upgrade system pressures should agree within ± 10%. If they do not, the pre-upgrade pressure should be adjusted to equal the actual post-upgrade pressure and the pre-upgrade energy use should be re-estimated. 4. Pre- and post-upgrade system airflows should agree within ± 10%. Often, airflow is calculated from manufacturer performance curves rather than directly measured. Because no industry standard for performance verification existed for air compressors prior to the establishment of CAGI, the calculated airflow for the pre-upgrade compressor may not accurately reflect existing conditions. The calculated pre-upgrade airflow may need to be adjusted to more accurately reflect the true airflow requirement. This true airflow requirement may not be known until after the new compressor, with CAGI certified performance data, has been installed. 5. Average annual plant operating hours (or hours that compressed air system is required to be ON and available, not actual compressor loaded run hours) for pre- and post-upgrade conditions must be equal. If post-upgrade hours differ from pre-upgrade hours, for any reason, such as reduced production or additional production shifts, the hours used to calculate energy savings will be the post-upgrade, average annual plant production hours. A written explanation must be provided for all changes in plant production hours. 6. Annual energy use is equal to the TWA Demand multiplied by the Annual Plant Operating Hours. For the purpose of determining the eligible incentive, the energy savings will be whichever of the following best represents the difference between typical pre-and post-upgrade conditions: Measured Pre-upgrade Energy - Measured Post-upgrade Energy; Adjusted Pre-upgrade Energy - Measured Post-upgrade Energy; Measured Pre-upgrade Energy - Adjusted Post-upgrade Energy.
2022 DTE Compressed Air Data Summary V1:10/1/21
Page 3